## Descriptions
STANDARDS:
| OPENING SYSTEMS |  | AIR COMPLETENESS BOX (MACHINERY)
| All air vent systems will be made of PVC foam board to avoid liquefaction on the outer surface of the vent. PVC sheets will have an extremely low coefficient of thermal conductivity of 0.05W/m k . The PVC spigots will be extruded and have a closed cell foam backing and a smooth, non-glossy, unpainted surface ready to be painted in the color of the wall. Each outlet will be accompanied by a plenum box made of heat-insulating material PVC foam board 12mm thick, black in color, it will have the appropriate openings for connecting to flexible air ducts and will be fully integrated into any type of masonry. The PVC plenum shall meet the EN 61291-1:2017 standard. All outlets will be installed in a hidden way of support, integrated in the plenum box, to reduce losses. In the case of using a nozzle as a free return nozzle, a black back should be fitted to prevent the backside from being visible to the user. Recommended company: VENTUS |  | The plenum boxes will be made of heat-insulating material PVC foam board 12mm thick PVC, black in color with cylindrical or oval openings, suitable for connecting the mouth to the central air duct through flexible air ducts. The PVC plenum will satisfy EN 61291-1:2017 standard.
ΠΡΟΔΙΑΓΡΑΦΕΣ:
| ΣΥΣΤΗΜΑΤΑ ΣΤΟΜΙΩΝ |  | KOYTIΑ ΠΛΗΡΟΤΗΤΑΣ ΑΕΡΑ (ΜΗΧΑΝΗΜΑΤΩΝ)
| Όλα τα συστήματα στομίων αέρα θα κατασκευάζονται από PVC foam board για αποφυγή υγροποίησής στην εξωτερική επιφάνεια του στομίου. Τα φύλλα PVC θα διαθέτουν εξαιρετικά χαμηλό συντελεστή θερμικής αγωγιμότητας 0,05W/m k . Τα στόμια PVC θα κατασκευάζονται με εξέλαση (extrusion) και θα διαθέτουν αφρώδες υπόστρωμα με κλειστή κυψελωτή δομή και λεία, μη γυαλιστερή επιφάνεια χωρίς βαφή ώστε να είναι προετοιμασμένα για βαφεί στο χρώμα του τοίχου. Κάθε στόμιο θα συνοδεύεται από plenum box κατασκευασμένο από θερμομονωτικό υλικό PVC foam board πάχους 12mm, χρώματος μαύρου, θα φέρει τις κατάλληλες αναμονές για σύνδεση με εύκαμπτους αεραγωγούς και θα ενσωματώνεται πλήρως σε κάθε είδος τοιχοποιίας. Το PVC plenum θα ικανοποιεί το πρότυπο EN 61291-1:2017. Όλα τα στόμια θα εγκαθίστανται με κρυφό τρόπο στήριξης, ενσωματωμένα στο plenum box, για μείωση απωλειών. Σε περίπτωση χρήσης στομίου ως στόμιο ελεύθερης επιστροφής, θα πρέπει να προσαρμόζεται μαύρη πλάτη προκειμένου να αποτρέπεται η ορατότητα της πίσω πλευράς από τον χρήστη. Προτεινόμενη εταιρεία : VENTUS |  | Τα plenum boxes θα κατασκευάζονται από θερμομονωτικό υλικό PVC foam board πάχους 12mm PVC, μαύρου χρώματος με κυλινδρικές ή οβάλ αναμονές, κατάλληλες για την σύνδεση του στομίου με τον κεντρικό αεραγωγό μέσω εύκαμπτων αεραγωγών. Το PVC plenum θα ικανοποιεί το πρότυπο ΕΝ 61291-1:2017.
C2020 GRILLES
A/A | GRILLES | DESCRIPTION | PHOTO | 3D VIEW LINK | BRAND LOGO | SPECIFICATIONS | CALCULATOR
SUPPLY
1 | C2020 20mm | C2020 20mm SUPPLY (LENGTH) WITH (No.SPIGOTS) Φ(DIAMETER) ΟΝ ΤΗΕ BACK OR SIDE |  | https://dellinas.eu/3d-models/c2020/ |  | https://www.c2020.eu/wp-content/uploads/2023/01/c2020-catalogue-final_C2020_20mm-2.pdf | CALCULATOR
2 | C2020 25mm | C2020 25mm SUPPLY (LENGTH) WITH (No.SPIGOTS) Φ(DIAMETER) ΟΝ ΤΗΕ BACK OR SIDE |  |  |  | https://www.c2020.eu/wp-content/uploads/2023/01/c2020-catalogue-final_C2020_25mm.pdf | CALCULATOR
3 | C2020 30mm | C2020 30mm SUPPLY (LENGTH) WITH (No.SPIGOTS) Φ(DIAMETER) ΟΝ ΤΗΕ BACK OR SIDE |  |  |  | https://www.c2020.eu/wp-content/uploads/2023/01/c2020-catalogue-final_C2020_30mm.pdf | CALCULATOR
4 | C2020 40mm | C2020 40mm SUPPLY (LENGTH) WITH (No.SPIGOTS) Φ(DIAMETER) ΟΝ ΤΗΕ BACK OR SIDE |  |  |  | https://www.c2020.eu/wp-content/uploads/2023/01/c2020-catalogue-final_C2020_40mm.pdf | CALCULATOR
5 | C2020 50mm | C2020 50mm SUPPLY (LENGTH) WITH (No.SPIGOTS) Φ(DIAMETER) ΟΝ ΤΗΕ BACK OR SIDE |  |  |  | https://www.c2020.eu/wp-content/uploads/2023/01/c2020-catalogue-final_C2020_50mm.pdf | CALCULATOR
6 | C2020 65mm | C2020 65mm SUPPLY (LENGTH) WITH (No.SPIGOTS) Φ(DIAMETER) ΟΝ ΤΗΕ BACK OR SIDE |  |  |  | https://www.c2020.eu/wp-content/uploads/2023/01/c2020-catalogue-final_C2020_65mm.pdf | CALCULATOR
RETURN CONNECTED WITH FLEXIBLES ON A/C UNIT (SAME AS C2020 SUPPLY)
1 | C2020 20mm | C2020 20mm SUPPLY (LENGTH) WITH (No.SPIGOTS) Φ(DIAMETER) ΟΝ ΤΗΕ BACK OR SIDE |  | https://dellinas.eu/3d-models/c2020/ |  | https://www.c2020.eu/wp-content/uploads/2023/01/c2020-catalogue-final_RETURN.pdf
2 | C2020 25mm | C2020 25mm SUPPLY (LENGTH) WITH (No.SPIGOTS) Φ(DIAMETER) ΟΝ ΤΗΕ BACK OR SIDE
3 | C2020 30mm | C2020 30mm SUPPLY (LENGTH) WITH (No.SPIGOTS) Φ(DIAMETER) ΟΝ ΤΗΕ BACK OR SIDE
4 | C2020 40mm | C2020 40mm SUPPLY (LENGTH) WITH (No.SPIGOTS) Φ(DIAMETER) ΟΝ ΤΗΕ BACK OR SIDE
5 | C2020 50mm | C2020 50mm SUPPLY (LENGTH) WITH (No.SPIGOTS) Φ(DIAMETER) ΟΝ ΤΗΕ BACK OR SIDE
6 | C2020 65mm | C2020 65mm SUPPLY (LENGTH) WITH (No.SPIGOTS) Φ(DIAMETER) ΟΝ ΤΗΕ BACK OR SIDE
FREE RETURN
1 | C2020 20mm | C2020 20mm FREE RETURN (LENGTH) |  | https://dellinas.eu/3d-models/c2020-free-return/ |  | https://www.c2020.eu/wp-content/uploads/2023/01/2022-VENTUS-PLENUM-BOX_FREE-RETURN-2.pdf
2 | C2020 25mm | C2020 25mm FREE RETURN (LENGTH)
3 | C2020 30mm | C2020 30mm FREE RETURN (LENGTH)
4 | C2020 40mm | C2020 40mm FREE RETURN (LENGTH)
5 | C2020 50mm | C2020 50mm FREE RETURN (LENGTH)
6 | C2020 65mm | C2020 65mm FREE RETURN (LENGTH)
DUMMY
1 | C2020 20mm | C2020 20mm DUMMY (LENGTH) |  | https://dellinas.eu/3d-models/c2020-dummy/
2 | C2020 25mm | C2020 25mm DUMMY (LENGTH)
3 | C2020 30mm | C2020 30mm DUMMY (LENGTH)
4 | C2020 40mm | C2020 40mm DUMMY (LENGTH)
5 | C2020 50mm | C2020 50mm DUMMY (LENGTH)
6 | C2020 65mm | C2020 65mm DUMMY (LENGTH)
SUPPLY / FREE RETURN
1 | C2020 20mm | C2020 20mm SUPPLY&RETURN (FULL LENGTH) WITH (No.SPIGOTS) Φ(DIAMETER) ΟΝ ΤΗΕ BACK OR SIDE SG: (LENGTH) WITH (No.SPIGOTS) Φ(DIAMETER) ΟΝ ΤΗΕ BACK OR SIDE RG: (LENGTH) |  | https://dellinas.eu/3d-models/c2020-supply-return/
2 | C2020 25mm | C2020 25mm SUPPLY&RETURN (FULL LENGTH) WITH (No.SPIGOTS) Φ(DIAMETER) ΟΝ ΤΗΕ BACK OR SIDE SG: (LENGTH) WITH (No.SPIGOTS) Φ(DIAMETER) ΟΝ ΤΗΕ BACK OR SIDE RG: (LENGTH)
3 | C2020 30mm | C2020 30mm SUPPLY&RETURN (FULL LENGTH) WITH (No.SPIGOTS) Φ(DIAMETER) ΟΝ ΤΗΕ BACK OR SIDE SG: (LENGTH) WITH (No.SPIGOTS) Φ(DIAMETER) ΟΝ ΤΗΕ BACK OR SIDE RG: (LENGTH)
4 | C2020 40mm | C2020 40mm SUPPLY&RETURN (FULL LENGTH) WITH (No.SPIGOTS) Φ(DIAMETER) ΟΝ ΤΗΕ BACK OR SIDE SG: (LENGTH) WITH (No.SPIGOTS) Φ(DIAMETER) ΟΝ ΤΗΕ BACK OR SIDE RG: (LENGTH)
5 | C2020 50mm | C2020 50mm SUPPLY&RETURN (FULL LENGTH) WITH (No.SPIGOTS) Φ(DIAMETER) ΟΝ ΤΗΕ BACK OR SIDE SG: (LENGTH) WITH (No.SPIGOTS) Φ(DIAMETER) ΟΝ ΤΗΕ BACK OR SIDE RG: (LENGTH)
6 | C2020 65mm | C2020 65mm SUPPLY&RETURN (FULL LENGTH) WITH (No.SPIGOTS) Φ(DIAMETER) ΟΝ ΤΗΕ BACK OR SIDE SG: (LENGTH) WITH (No.SPIGOTS) Φ(DIAMETER) ΟΝ ΤΗΕ BACK OR SIDE RG: (LENGTH)
SUPPLY / DUMMY / FREE RETURN
1 | C2020 20mm | C2020 20mm SUPPLY&RETURN (FULL LENGTH) WITH (No.SPIGOTS) Φ(DIAMETER) ΟΝ ΤΗΕ BACK OR SIDE SG: (LENGTH) WITH (No.SPIGOTS) Φ(DIAMETER) ΟΝ ΤΗΕ BACK OR SIDE RG: (LENGTH) |  | https://dellinas.eu/3d-models/c2020-supply-dummy-return/
2 | C2020 25mm | C2020 25mm SUPPLY&RETURN (FULL LENGTH) WITH (No.SPIGOTS) Φ(DIAMETER) ΟΝ ΤΗΕ BACK OR SIDE SG: (LENGTH) WITH (No.SPIGOTS) Φ(DIAMETER) ΟΝ ΤΗΕ BACK OR SIDE RG: (LENGTH)
3 | C2020 30mm | C2020 30mm SUPPLY&RETURN (FULL LENGTH) WITH (No.SPIGOTS) Φ(DIAMETER) ΟΝ ΤΗΕ BACK OR SIDE SG: (LENGTH) WITH (No.SPIGOTS) Φ(DIAMETER) ΟΝ ΤΗΕ BACK OR SIDE RG: (LENGTH)
4 | C2020 40mm | C2020 40mm SUPPLY&RETURN (FULL LENGTH) WITH (No.SPIGOTS) Φ(DIAMETER) ΟΝ ΤΗΕ BACK OR SIDE SG: (LENGTH) WITH (No.SPIGOTS) Φ(DIAMETER) ΟΝ ΤΗΕ BACK OR SIDE RG: (LENGTH)
5 | C2020 50mm | C2020 50mm SUPPLY&RETURN (FULL LENGTH) WITH (No.SPIGOTS) Φ(DIAMETER) ΟΝ ΤΗΕ BACK OR SIDE SG: (LENGTH) WITH (No.SPIGOTS) Φ(DIAMETER) ΟΝ ΤΗΕ BACK OR SIDE RG: (LENGTH)
6 | C2020 65mm | C2020 65mm SUPPLY&RETURN (FULL LENGTH) WITH (No.SPIGOTS) Φ(DIAMETER) ΟΝ ΤΗΕ BACK OR SIDE SG: (LENGTH) WITH (No.SPIGOTS) Φ(DIAMETER) ΟΝ ΤΗΕ BACK OR SIDE RG: (LENGTH)
C2020 ACCESSORIES
A/A | GRILLES | DESCRIPTION | PHOTO | 3D VIEW LINK | BRAND LOGO
1 | C2020 Dummy Corner Accessory 90° | C2020 (OPENING LENGTH) DUMMY CORNER 90° (LENGTH) |  | https://dellinas.eu/3d-models/c2020-dummy-corner-accessories-90/
2 | C2020 Dummy Corner Accessory 90° (Metope) | C2020 (OPENING LENGTH) DUMMY CORNER 90° (LENGTH) *FRONTAL |  | https://dellinas.eu/3d-models/c2020-dummy-corner-accessories-90-metope/
3 | C2020 Dummy Corner Accessory 90° (Metope) 2 | C2020 (OPENING LENGTH) DUMMY CORNER 90° (LENGTH) *FRONTAL 2 |  | https://dellinas.eu/3d-models/c2020-dummy-corner-accessories-90-metope-2/
4 | C2020 Dummy Corner Accessory 135° | C2020 (OPENING LENGTH) DUMMY CORNER 135° (LENGTH) |  | https://dellinas.eu/3d-models/c2020-dummy-corner-accessories-135-ceiling/
5 | C2020 Dummy Corner Accessory 135° (Metope) | C2020 (OPENING LENGTH) DUMMY CORNER 135° (LENGTH) *FRONTAL |  | https://dellinas.eu/3d-models/c2020-dummy-corner-accessories-135-metope/
6 | C2020 Dummy Corner Accessory 135° (Metope) 2 | C2020 (OPENING LENGTH) DUMMY CORNER 135° (LENGTH) *FRONTAL 2 |  | https://dellinas.eu/3d-models/c2020-dummy-corner-accessories-135-metope-2/
7 | C2020 Supply Corner Accessory 90° | C2020 (OPENING LENGTH) SUPPLY CORNER 90° (LENGTH) |  | https://dellinas.eu/3d-models/c2020-supply-corner-accessories-90-ceiling/
8 | C2020 Supply Corner Accessory 90° (Metope) | C2020 (OPENING LENGTH) SUPPLY CORNER 90° (LENGTH) *FRONTAL |  | https://dellinas.eu/3d-models/c2020-supply-corner-accessories-90-metope/
9 | C2020 Supply Corner Accessory 90° (Metope) 2 | C2020 (OPENING LENGTH) SUPPLY CORNER 90° (LENGTH) *FRONTAL 2 |  | https://dellinas.eu/3d-models/c2020-supply-corner-accessories-90-metope-2/
10 | C2020 Supply Curved | C2020 (OPENING LENGTH) SUPPLY CURVE (LENGTH) |  | https://dellinas.eu/3d-models/c2020-supply-curved-accessories-ceiling/
11 | C2020 Supply Curved (Metope) | C2020 (OPENING LENGTH) SUPPLY CURVE (LENGTH) *FRONTAL |  | https://dellinas.eu/3d-models/c2020-supply-curved-accessories-metope/
12 | C2020 Supply Curved (Metope) 2 | C2020 (OPENING LENGTH) SUPPLY CURVE (LENGTH) *FRONTAL 2 |  | https://dellinas.eu/3d-models/c2020-supply-curved-accessories-metope-2/
LINEAR GRILLES
A/A | GRILLES | DESCRIPTION | PHOTO | 3D VIEW LINK | BRAND LOGO | SPECIFICATIONS | CALCULATOR
SUPPLY
1 | C:8-5 | REVERSE LINEAR GRILLE (LENGTH x HEIGHT)/ RF:30mm / C:8-5 ON PLENUM BOX WITH (No. SPIGOTS) Φ(DIAMETER) ΟΝ ΤΗΕ ΒΑCK OR SIDE |  | https://dellinas.eu/3d-models/linear-grille-c8-5-supply/ |  | https://www.c2020.eu/wp-content/uploads/2023/01/2022-VENTUS-PLENUM-BOX_LINEAR_8-5.pdf | CALCULATOR
2 | C:10-7 | REVERSE LINEAR GRILLE (LENGTH x HEIGHT)/ RF:30mm / C:10-7 ON PLENUM BOX WITH (No. SPIGOTS) Φ(DIAMETER) ΟΝ ΤΗΕ ΒΑCK OR SIDE |  |  |  | https://www.c2020.eu/wp-content/uploads/2023/01/2022-VENTUS-PLENUM-BOX_LINEAR_10-7.pdf | CALCULATOR
2 | C:12-5 | REVERSE LINEAR GRILLE (LENGTH x HEIGHT)/ RF:30mm / C:12-5 ON PLENUM BOX WITH (No. SPIGOTS) Φ(DIAMETER) ΟΝ ΤΗΕ ΒΑCK OR SIDE |  |  |  | https://www.c2020.eu/wp-content/uploads/2023/01/2022-VENTUS-PLENUM-BOX_LINEAR_12-5.pdf | CALCULATOR
FREE RETURN
1 | C:8-5 | REVERSE LINEAR GRILLE (LENGTH x HEIGHT)/ RF:30mm / C:8-5 *WITH BLACK BACK (OPTIONAL) |  | https://dellinas.eu/3d-models/linear-grille-c8-5-free-return/
2 | C:12-5 | REVERSE LINEAR GRILLE (LENGTH x HEIGHT)/ RF:30mm / C:12-5 *WITH BLACK BACK (OPTIONAL)
2-SLOT GRILLES/3-SLOT GRILLES
A/A | GRILLES | DESCRIPTION | PHOTO | 3D VIEW LINK | BRAND LOGO | SPECIFICATIONS | CALCULATOR
SUPPLY
1 | 2-SLOT | REVERSE 2-SLOT GRILLE (OPENING LENGTH)/ RF:30mm / (LENGTH) ON PLENUM BOX WITH (No. SPIGOTS) Φ(DIAMETER) ΟΝ ΤΗΕ ΒΑCK OR SIDE |  | https://dellinas.eu/3d-models/2slot-supply/ |  | https://dellinas.eu/wp-content/uploads/2023/10/2-Slot.pdf | CALCULATOR
3 | 3-SLOT | REVERSE 3-SLOT GRILLE (OPENING LENGTH)/ RF:30mm / (LENGTH) ON PLENUM BOX WITH (No. SPIGOTS) Φ(DIAMETER) ΟΝ ΤΗΕ ΒΑCK OR SIDE |  | https://dellinas.eu/3d-models/reverse-frame-3-slot-grille-supply/ |  | https://dellinas.eu/wp-content/uploads/2023/10/3-Slot.pdf | CALCULATOR
FREE RETURN
1 | 2-SLOT | REVERSE 2-SLOT GRILLE (OPENING LENGTH)/ RF:30mm (LENGTH) *WITH BLACK BACK (OPTIONAL) |  | https://dellinas.eu/3d-models/2slot-free-return/
2 | 3-SLOT | REVERSE 3-SLOT GRILLE (OPENING LENGTH)/ RF:30mm (LENGTH) *WITH BLACK BACK (OPTIONAL) |  | https://dellinas.eu/3d-models/3slot-free-return/
V-SLOT GRILLES
A/A | GRILLES | DESCRIPTION | PHOTO | 3D VIEW LINK | BRAND LOGO | SPECIFICATIONS
SUPPLY
1 | V-SLOT | REVERSE V-SLOT GRILLE (LENGTH)/ RF:30mm / (LENGTH) ON PLENUM BOX WITH (No. SPIGOTS) Φ(DIAMETER) ΟΝ ΤΗΕ ΒΑCK OR SIDE |  | https://dellinas.eu/3d-models/v-slot-supply/ |  | https://www.c2020.eu/wp-content/uploads/2023/01/2022-VENTUS-PLENUM-BOX_V-SLOT.pdf
FREE RETURN
1 | V-SLOT | REVERSE V-SLOT GRILLE (LENGTH)/ RF:30mm / (LENGTH) *WITH BLACK BACK (OPTIONAL) |  | https://dellinas.eu/3d-models/v-slot-free-return/
CAMOUFLAGE GRILLES
A/A | GRILLES | DESCRIPTION | PHOTO | 3D VIEW LINK | BRAND LOGO | SPECIFICATIONS
SUPPLY
1 | CAMOUFLAGE CORNER ACCESSORY | CAMOUFLAGE CORNER ACCESSORY GRILLE (LENTH) |  | https://dellinas.eu/3d-models/camouflage-corner-accessory/ |  | https://camouflage.cy/
2 | CAMOUFLAGE RETURN | CAMOUFLAGE FREE RETURN GRILLE (LENTH) WITH (No SPIGOTS) Φ(DIAMETER) |  | https://dellinas.eu/3d-models/camouflage-return/ |  | https://camouflage.cy/
3 | CAMOUFLAGE SUPPLY | CAMOUFLAGE SUPPLY GRILLE (LENTH) WITH (No SPIGOTS) Φ(DIAMETER) |  | https://dellinas.eu/3d-models/camouflage-supply/ |  | https://dellinas.eu/wp-content/uploads/2023/10/Camouflage.pdf
WC VENT AIR ΕXTRACTOR GRILLES
A/A | GRILLES | DESCRIPTION | PHOTO | 3D VIEW LINK | BRAND LOGO | SPECIFICATIONS
SUPPLY
1 | CIRCLE | CIRCLE EXTRACTOR GRILLE / RF:30mm ON PLENUM BOX WITH 1 SPIGOT Φ125 ΟΝ ΤΗΕ ΒΑCK |  | https://dellinas.eu/3d-models/wc-extractor-circular/ |  | https://www.c2020.eu/wp-content/uploads/2023/01/wc-Circle-spec.pdf
2 | OVAL | OVAL EXTRACTOR GRILLE / RF:30mm ON PLENUM BOX WITH 1 SPIGOT Φ125 ΟΝ ΤΗΕ ΒΑCK |  | https://dellinas.eu/3d-models/wc-extractor-oval/ |  | https://www.c2020.eu/wp-content/uploads/2023/01/wc-Ellipse-spec.pdf
3 | SQUARE | SQUARE EXTRACTOR GRILLE / RF:30mm ON PLENUM BOX WITH 1 SPIGOT Φ125 ΟΝ ΤΗΕ ΒΑCK |  | https://dellinas.eu/3d-models/wc-extractor-square/ |  | https://www.c2020.eu/wp-content/uploads/2023/01/wc-Square-spec.pdf
4 | LINE | LINE EXTRACTOR GRILLE / RF:30mm ON PLENUM BOX WITH 1 SPIGOT Φ125 ΟΝ ΤΗΕ SIDE |  | https://dellinas.eu/3d-models/wc-extractor-c2020/ |  | https://www.c2020.eu/wp-content/uploads/2023/01/wc-Line-spec.pdf
PAK700 - (RECOMMENDED FOR HOTEL BEDROOMS WITH INDOOR UNITS UP TO 700m³/hr)
A/A | GRILLES | DESCRIPTION | PHOTO | 3D VIEW LINK | BRAND LOGO | SPECIFICATIONS
SUPPLY
1 | PAK700 - 1SLOT | PAK700 - C2020 40mm SUPPLY (900mm x 120mm) WITH (No.SPIGOTS) Φ(DIAMETER) ΟΝ ΤΗΕ BACK OR SIDE |  | https://dellinas.eu/3d-models/pak700-1slot/ |  | https://www.proairkit.com/pak700/pak700-c2020-40mm/
2 | PAK700 - 2SLOT | PAK700 - REVERSE 2-SLOT 25mm (900mm x 89mm) / RF:30mm /ON PLENUM BOX WITH (No.SPIGOTS) Φ(DIAMETER) ΟΝ ΤΗΕ BACK OR SIDE |  | https://dellinas.eu/3d-models/pak700-2slot/ |  | https://www.proairkit.com/pak700/pak700-reverse-2-slot-25mm-opening/
3 | PAK700 - 3SLOT | PAK700 - REVERSE 3-SLOT 20mm (900mm x 114mm) / RF:30mm / ON PLENUM BOX WITH (No.SPIGOTS) Φ(DIAMETER) ΟΝ ΤΗΕ BACK OR SIDE |  | https://dellinas.eu/3d-models/pak700-3slot/ |  | https://www.proairkit.com/pak700/pak700-reverse-3-slot-20mm-opening/
4 | PAK700 - REVERSE LINEAR 12-5 | PAK700 - REVERSE LINEAR GRILLE C:12-5 (900mm x 144mm) / RF:30mm / ON PLENUM BOX WITH (No.SPIGOTS) Φ(DIAMETER) ΟΝ ΤΗΕ BACK OR SIDE |  | https://dellinas.eu/3d-models/pak700-linear-12-5/ |  | https://www.proairkit.com/pak700/pak700-reverse-linear-c12-5-rf30mm/
PAK1000 - (RECOMMENDED FOR HOTEL BEDROOMS WITH INDOOR UNITS UP TO 1000m³/hr)
A/A | GRILLES | DESCRIPTION | PHOTO | 3D VIEW LINK | BRAND LOGO | SPECIFICATIONS
SUPPLY
1 | PAK1000 - 1SLOT | PAK1000 - C2020 50mm SUPPLY (900mm x 120mm) WITH (No.SPIGOTS) Φ(DIAMETER) ΟΝ ΤΗΕ BACK OR SIDE |  | https://dellinas.eu/3d-models/pak1000-1slot/ |  | https://www.proairkit.com/pak1000/pak1000-c2020-50mm/
2 | PAK1000 - 2SLOT | PAK1000 - REVERSE 2-SLOT 30mm (900mm x 99mm) / RF:30mm / ON PLENUM BOX WITH (No.SPIGOTS) Φ(DIAMETER) ΟΝ ΤΗΕ BACK OR SIDE |  | https://dellinas.eu/3d-models/pak1000-2slot/ |  | https://www.proairkit.com/pak1000/pak1000-reverse-2-slot-30mm-opening/
3 | PAK1000 - 3SLOT | PAK1000 - REVERSE 3-SLOT 25mm (900mm x 198mm) / RF:30mm / (LENGTH) ON PLENUM BOX WITH (No.SPIGOTS) Φ(DIAMETER) ΟΝ ΤΗΕ BACK OR SIDE |  | https://dellinas.eu/3d-models/pak1000-3slot/ |  | https://www.proairkit.com/pak1000/pak1000-reverse-3-slot-25mm-opening/
4 | PAK1000 - REVERSE LINEAR 12-5 | PAK1000 - REVERSE LINEAR (900mm x 198mm) / RF:30mm / C:12-5 / ON PLENUM BOX WITH (No.SPIGOTS) Φ(DIAMETER) ΟΝ ΤΗΕ BACK OR SIDE |  | https://dellinas.eu/3d-models/pak1000-linear-12-5/ |  | https://www.proairkit.com/pak1000/pak1000-reverse-linear-c12-5-rf30mm/
MYKONIAN AIR - SLOTS
A/A | GRILLES | DESCRIPTION | PHOTO | 3D VIEW LINK | BRAND LOGO
SUPPLY
1 | 1-SLOT | C2020 (OPENING LENGTH) SUPPLY (LENGTH)WITH (No.SPIGOTS) Φ(DIAMETER) ΟΝ ΤΗΕ BACK OR SIDE - ΜΥΚΟΝΙΑΝ STYLE |  | • https://dellinas.eu/3d-models/mykonian-1slot/
2 | 2-SLOT | REVERSE 2-SLOT GRILLE (OPENING LENGTH) / RF:30mm / (LENGTH) ON PLENUM BOX WITH (No.SPIGOTS) Φ(DIAMETER) ΟΝ ΤΗΕ BACK OR SIDE - ΜΥΚΟΝΙΑΝ STYLE |  | • https://dellinas.eu/3d-models/mykonian-2slot/
MYKONIAN AIR - WC EXTRACTORS
A/A | GRILLES | DESCRIPTION | PHOTO | 3D VIEW LINK | BRAND LOGO
SUPPLY
1 | 1-SLOT | LINEAR EXTRACTOR GRILLE / RF:30mm ON PLENUM BOX WITH (No. SPIGOTS) Φ(DIAMETER) ΟΝ ΤΗΕ ΒΑCK OR SIDE - MYKONIAN STYLE |  | • https://dellinas.eu/3d-models/mykonian-wc-extractor/
MYKONIAN AIR - EASYAX ACCESS PANEL
A/A | GRILLES | DESCRIPTION | PHOTO | 3D VIEW LINK | BRAND LOGO
SUPPLY
1 | ACCESS PANEL | CEILING OR WALL ACCESS PANEL (LENGTH x HEIGHT) - MYKONIAN STYLE |  | https://dellinas.eu/3d-models/mykonian-access-panel/
AC PLENUM BOX
A/A | GRILLES | DESCRIPTION | PHOTO | 3D VIEW LINK | BRAND LOGO | SPECIFICATIONS
SUPPLY
1 | AC PLENUM BOX 2 F150 | AC PLENUM BOX SUPPLY WITH 2 SPIGOTS Φ150 ON THE BACK / DEPTH: 100mm (DEPTH CAN BE CHANGED ACCORDING TO NEEDS) |  | https://dellinas.eu/3d-models/ac-plenum-box-2-f150/ |  | https://www.c2020.eu/wp-content/uploads/2023/01/2022-VENTUS-PLENUM-BOX_AC-PLENUM-BOX.pdf
2 | AC PLENUM BOX 3 F150 | AC PLENUM BOX SUPPLY WITH 3 SPIGOTS Φ150 ON THE BACK / DEPTH: 100mm (DEPTH CAN BE CHANGED ACCORDING TO NEEDS) |  | https://dellinas.eu/3d-models/ac-plenum-box-3-f150/
3 | AC PLENUM BOX 4 150 | AC PLENUM BOX SUPPLY WITH 4 SPIGOTS Φ150 ON THE BACK / DEPTH: 100mm (DEPTH CAN BE CHANGED ACCORDING TO NEEDS) |  | https://dellinas.eu/3d-models/ac-plenum-box-4-f150/
STANDARDS:
| OPENING SYSTEMS |  | AIR COMPLETENESS BOX (MACHINERY)
| All air vent systems will be made of PVC foam board to avoid liquefaction on the outer surface of the vent. PVC sheets will have an extremely low coefficient of thermal conductivity of 0.05W/m k . The PVC spigots will be extruded and have a closed cell foam backing and a smooth, non-glossy, unpainted surface ready to be painted in the color of the wall. Each outlet will be accompanied by a plenum box made of heat-insulating material PVC foam board 12mm thick, black in color, it will have the appropriate openings for connecting to flexible air ducts and will be fully integrated into any type of masonry. The PVC plenum shall meet the EN 61291-1:2017 standard. All outlets will be installed in a hidden way of support, integrated in the plenum box, to reduce losses. In the case of using a nozzle as a free return nozzle, a black back should be fitted to prevent the backside from being visible to the user. Recommended company: VENTUS |  | The plenum boxes will be made of heat-insulating material PVC foam board 12mm thick PVC, black in color with cylindrical or oval openings, suitable for connecting the mouth to the central air duct through flexible air ducts. The PVC plenum will satisfy EN 61291-1:2017 standard.
ΠΡΟΔΙΑΓΡΑΦΕΣ:
| ΣΥΣΤΗΜΑΤΑ ΣΤΟΜΙΩΝ |  | KOYTIΑ ΠΛΗΡΟΤΗΤΑΣ ΑΕΡΑ (ΜΗΧΑΝΗΜΑΤΩΝ)
| Όλα τα συστήματα στομίων αέρα θα κατασκευάζονται από PVC foam board για αποφυγή υγροποίησής στην εξωτερική επιφάνεια του στομίου. Τα φύλλα PVC θα διαθέτουν εξαιρετικά χαμηλό συντελεστή θερμικής αγωγιμότητας 0,05W/m k . Τα στόμια PVC θα κατασκευάζονται με εξέλαση (extrusion) και θα διαθέτουν αφρώδες υπόστρωμα με κλειστή κυψελωτή δομή και λεία, μη γυαλιστερή επιφάνεια χωρίς βαφή ώστε να είναι προετοιμασμένα για βαφεί στο χρώμα του τοίχου. Κάθε στόμιο θα συνοδεύεται από plenum box κατασκευασμένο από θερμομονωτικό υλικό PVC foam board πάχους 12mm, χρώματος μαύρου, θα φέρει τις κατάλληλες αναμονές για σύνδεση με εύκαμπτους αεραγωγούς και θα ενσωματώνεται πλήρως σε κάθε είδος τοιχοποιίας. Το PVC plenum θα ικανοποιεί το πρότυπο EN 61291-1:2017. Όλα τα στόμια θα εγκαθίστανται με κρυφό τρόπο στήριξης, ενσωματωμένα στο plenum box, για μείωση απωλειών. Σε περίπτωση χρήσης στομίου ως στόμιο ελεύθερης επιστροφής, θα πρέπει να προσαρμόζεται μαύρη πλάτη προκειμένου να αποτρέπεται η ορατότητα της πίσω πλευράς από τον χρήστη. Προτεινόμενη εταιρεία : VENTUS |  | Τα plenum boxes θα κατασκευάζονται από θερμομονωτικό υλικό PVC foam board πάχους 12mm PVC, μαύρου χρώματος με κυλινδρικές ή οβάλ αναμονές, κατάλληλες για την σύνδεση του στομίου με τον κεντρικό αεραγωγό μέσω εύκαμπτων αεραγωγών. Το PVC plenum θα ικανοποιεί το πρότυπο ΕΝ 61291-1:2017.

## Calculator
ΣΗΜΕΙΩΣΗ: Ο πιο κάτω πίνακας υπολογισμού δημιουργήθηκε σύμφωνα με τις μετρήσεις και τα ευρήματα που δώθηκαν από το Πανεπηστίμιο Πάτρας (τμήμα ρευστοδυναμικής) κατά την πειραματική εξέταση των συστημάτων VENTUS. Τα πειράματα έγινα υπό την επίβλεψη του Διδάκτωρ κυρίου Διονύση Μάργαρη.
Το υπολογιστικό πρόγραμμα δημιουργήθηκε με γραμμική προσέγγιση των διαγραμμάτων. Από την προσέγγιση δημιουργήθηκαν κάποιες εξισώσεις που είναι κοντά ή και ίσες με τα πραγματικά δεδομένα. Είναι γνωστό στο κόσμο της μηχανικής το πειραματικό λάθος.
Home
CALCULATOR FOR GRILLE AND SPIGOTS
Total Air Flow (m3/h)
|  | 1200 | [11 empty] | ←Mandatory
Length of grillie (m):
|  | 3 | [11 empty] | ←Mandatory
Air flow per meter (m3/hm):
400
Requested Velocity in the Flexible (m/s)
|  | 5 | [11 empty] | ←Optional
|  |  | Free Area (m2) | Velocity of Grilles (m/s) | Throw (m)_0.5m/s | ΔP(Pa) | Noise (dB) | Φ100 | Φ125 | Φ150 | Φ180 | Φ200 | Φ250
C2020
Δpa | Δpa |  | Spigot on the Side - Deflector in the Center | [10 empty] | Throw | Throw | dB | dB
|  | C2020 20mm | 0.06 | 5.68 | 5.0533 | 19.62 | 28.7606 | 10.4847 | 6.4216 | 4.4594 | 2.9386 | 2.3525 | 1.4744
18.256 | 18.256 | C2020 25mm | 0.075 | 4.44 | 4.5329 | 18.256 | 24.3074 | 10.4847 | 6.4216 | 4.4594 | 2.9386 | 2.3525 | 1.4744 | 4.5329 | 4.5329 | 24.3074 | 24.3074
15.284 | 15.284 | C2020 30mm | 0.09 | 3.72 | 4.1329 | 15.284 | 21.266 | 10.4847 | 6.4216 | 4.4594 | 2.9386 | 2.3525 | 1.4744 | 4.1329 | 4.1329 | 21.266 | 21.266
12.9811 | 12.9811 | C2020 40mm | 0.12 | 2.76 | 3.5329 | 12.9811 | 17.2915 | 10.4847 | 6.4216 | 4.4594 | 2.9386 | 2.3525 | 1.4744 | 3.5329 | 3.5329 | 17.2915 | 17.2915
7.217 | 7.217 | C2020 50mm | 0.15 | 2.24 | 3.0618 | 7.217 | 12.2915 | 10.4847 | 6.4216 | 4.4594 | 2.9386 | 2.3525 | 1.4744 | 3.0618 | 3.0618 | 12.2915 | 12.2915
6.5753 | 6.5753 | C2020 65mm | 0.195 | 1.72 | 2.6868 | 6.5753 | 11.2195 | 10.4847 | 6.4216 | 4.4594 | 2.9386 | 2.3525 | 1.4744 | 2.6868 | 2.6868 | 11.2195 | 11.2195
Spigot on the Back - Deflector in the Center
|  | C2020 20mm | 0.06 | 5.68 | 4.85 | 19.2367 | 26.6097 | 10.4847 | 6.4216 | 4.4594 | 2.9386 | 2.3525 | 1.4744
13.8225 | 13.8225 | C2020 25mm | 0.075 | 4.44 | 4.1612 | 13.8225 | 23.2461 | 10.4847 | 6.4216 | 4.4594 | 2.9386 | 2.3525 | 1.4744 | 4.1612 | 4.1612 | 23.2461 | 23.2461
5.42 | 5.42 | C2020 30mm | 0.09 | 3.72 | 3.7457 | 5.42 | 20.1811 | 10.4847 | 6.4216 | 4.4594 | 2.9386 | 2.3525 | 1.4744 | 3.7457 | 3.7457 | 20.1811 | 20.1811
4.9392 | 4.9392 | C2020 40mm | 0.12 | 2.76 | 3.4411 | 4.9392 | 17.2915 | 10.4847 | 6.4216 | 4.4594 | 2.9386 | 2.3525 | 1.4744 | 3.4411 | 3.4411 | 17.2915 | 17.2915
4.3218 | 4.3218 | C2020 50mm | 0.15 | 2.24 | 2.7686 | 4.3218 | 12.2915 | 10.4847 | 6.4216 | 4.4594 | 2.9386 | 2.3525 | 1.4744 | 2.7686 | 2.7686 | 12.2915 | 12.2915
3.3958 | 3.3958 | C2020 65mm | 0.195 | 1.96 | 2.096 | 3.3958 | 9.4673 | 10.4847 | 6.4216 | 4.4594 | 2.9386 | 2.3525 | 1.4744 | 2.096 | 2.096 | 9.4673 | 9.4673
Spigot on the Side - Deflector in the Side
|  | C2020 20mm | 0.06 | 5.68 | 4.9775 | 17.5 | 27.0395 | 10.4847 | 6.4216 | 4.4594 | 2.9386 | 2.3525 | 1.4744
9.811 | 9.811 | C2020 25mm | 0.075 | 4.44 | 2.3775 | 9.811 | 24.3074 | 10.4847 | 6.4216 | 4.4594 | 2.9386 | 2.3525 | 1.4744 | 2.3775 | 2.3775 | 24.3074 | 24.3074
5.695 | 5.695 | C2020 30mm | 0.09 | 3.72 | 2.3883 | 5.695 | 21.266 | 10.4847 | 6.4216 | 4.4594 | 2.9386 | 2.3525 | 1.4744 | 2.3883 | 2.3883 | 21.266 | 21.266
5.2 | 5.2 | C2020 40mm | 0.12 | 2.76 | 1.4175 | 5.2 | 15.9893 | 10.4847 | 6.4216 | 4.4594 | 2.9386 | 2.3525 | 1.4744 | 1.4175 | 1.4175 | 15.9893 | 15.9893
3.5638 | 3.5638 | C2020 50mm | 0.15 | 2.24 | 1.1709 | 3.5638 | 12.1042 | 10.4847 | 6.4216 | 4.4594 | 2.9386 | 2.3525 | 1.4744 | 1.1709 | 1.1709 | 12.1042 | 12.1042
2.68 | 2.68 | C2020 65mm | 0.195 | 1.72 | 1.08 | 2.68 | 6.5073 | 10.4847 | 6.4216 | 4.4594 | 2.9386 | 2.3525 | 1.4744 | 1.08 | 1.08 | 6.5073 | 6.5073
VENTUS
|  | Linear C 8-5 1000X100 | 0.135 | 2.48 | 3.3361 | 9.1764 | 21.196 | 10.4847 | 6.4216 | 4.4594 | 2.9386 | 2.3525 | 1.4744
5.634 | 5.634 | Linear C 8-5 1000X150 | 0.201 | 1.64 | 2.5107 | 5.634 | 18.273 | 10.4847 | 6.4216 | 4.4594 | 2.9386 | 2.3525 | 1.4744 | 2.5107 | 2.5107 | 18.273 | 18.273
0.929 | 0.929 | Linear C 8-5 1000X200 | 0.291 | 1.16 | 1.9006 | 0.929 | 15.334 | 10.4847 | 6.4216 | 4.4594 | 2.9386 | 2.3525 | 1.4744 | 1.9006 | 1.9006 | 15.334 | 15.334
-0.9926 | 0 | Linear C 8-5 1000X300 | 0.471 | 0.72 | 1.2822 | 0 | 15.1798 | 10.4847 | 6.4216 | 4.4594 | 2.9386 | 2.3525 | 1.4744 | 1.2822 | 1.2822 | 15.1798 | 15.1798
|  | Linear C 12-5 1000X100 | 0.138 | 2.4 | 2.9804 | 11.1338 | 20.562 | 10.4847 | 6.4216 | 4.4594 | 2.9386 | 2.3525 | 1.4744
5.3839 | 5.3839 | Linear C 12-5 1000X150 | 0.237 | 1.64 | 2.5107 | 5.3839 | 15.0373 | 10.4847 | 6.4216 | 4.4594 | 2.9386 | 2.3525 | 1.4744 | 2.5107 | 2.5107 | 15.0373 | 15.0373
0.141 | 0.141 | Linear C 12-5 1000X200 | 0.339 | 1 | 1.9006 | 0.141 | 12.1164 | 10.4847 | 6.4216 | 4.4594 | 2.9386 | 2.3525 | 1.4744 | 1.9006 | 1.9006 | 12.1164 | 12.1164
-0.2276 | 0 | Linear C 12-5 1000X300 | 0.546 | 0.6 | 1.192 | 0 | 7.2152 | 10.4847 | 6.4216 | 4.4594 | 2.9386 | 2.3525 | 1.4744 | 1.192 | 1.192 | 7.2152 | 7.2152
|  | V-Cut C 10-7 1000X100 | 0.135 | 3 | 3.6704 | 10.7607 | 20.562 | 10.4847 | 6.4216 | 4.4594 | 2.9386 | 2.3525 | 1.4744
2.7088 | 2.7088 | V-Cut C 10-7 1000X150 | 0.201 | 1.72 | 2.5107 | 2.7088 | 15.058 | 10.4847 | 6.4216 | 4.4594 | 2.9386 | 2.3525 | 1.4744 | 2.5107 | 2.5107 | 15.058 | 15.058
0.5637 | 0.5637 | V-Cut C 10-7 1000X200 | 0.291 | 1.2 | 1.9006 | 0.5637 | 12.1164 | 10.4847 | 6.4216 | 4.4594 | 2.9386 | 2.3525 | 1.4744 | 1.9006 | 1.9006 | 12.1164 | 12.1164
-0.0749 | 0 | V-Cut C 10-7 1000X300 | 0.471 | 0.76 | 1.192 | 0 | 10.2976 | 10.4847 | 6.4216 | 4.4594 | 2.9386 | 2.3525 | 1.4744 | 1.192 | 1.192 | 10.2976 | 10.2976
|  | 2-SLOT / SLOT: 25mm | 0.15 | 2.32 | 1.3333 | 0 | 19.748 | 10.4847 | 6.4216 | 4.4594 | 2.9386 | 2.3525 | 1.4744
-0.62 | 0 | 2-SLOT / SLOT: 30mm | 0.18 | 1.92 | 0.29 | 0 | 0.898 | 10.4847 | 6.4216 | 4.4594 | 2.9386 | 2.3525 | 1.4744 | 0.29 | 0.29 | 0.898 | 0.898
|  | 3-SLOT / SLOT: 20mm | 0.1719 | 1.92 | 0.8811 | 0 | 25.052 | 10.4847 | 6.4216 | 4.4594 | 2.9386 | 2.3525 | 1.4744
-0.0402 | 0 | 3-SLOT / SLOT: 25mm | 0.19249 | 1.72 | 0.5941 | 0 | 24.95 | 10.4847 | 6.4216 | 4.4594 | 2.9386 | 2.3525 | 1.4744 | 0.5941 | 0.5941 | 24.95 | 24.95
CAMOUFLAGE
|  | CAMOUFLAGE | 0.168 | 1.96 | 0.8717 | 0.0683 | 24.558 | 10.4847 | 6.4216 | 4.4594 | 2.9386 | 2.3525 | 1.4744